## Sheet1
PART | FEATURES | TEST CONDITIONS | OUTPUT VOLTAGE | PRICE | SITE | NOTES
LM 2576-5.0 | max current: 3A | voltage: 8-40V current at load: 0.5 - 3A T = 25 degrees | 4.8V to 5.2V | 195 | https://www.mouser.in/ProductDetail/Texas-Instruments/LM2576T-50-NOPB?qs=sGAEpiMZZMtitjHzVIkrqaeIqJaO9bXJhJnjIQNZ4pc%3d | the LM 2576 is a very simple to use IC from the switcher series and is cheap. however it comes at the cost of a lower oscillation frequency and higher power loss compared to the higher end ICs in the series
switching speed: 52 Khz
Thermal shutdown and current limit protection
internal power dissapation handing
LM 2596 5.0 | max current: 3A | Vin: 7 to 42 V current at load: 0.2 to 3 A T = 25 degrees | 4.8 to 5.2 V | 336 | https://www.mouser.in/ProductDetail/Texas-Instruments/LM2596T-50-NOPB?qs=sGAEpiMZZMtitjHzVIkrqaeIqJaO9bXJ5%252bioTiyHfxw%3d | The LM 2596 is a little costly but has an idle mode with very low power consumption and has a higher oscillating frequency which leads to smaller components. it is however a little costly
| 150 Khz | Vin: 7 to 42 V current at load: 0.2 to 3 A T = -40 to 125 degrees | 4.75 to 5.25 V
low power / idle mode typical consumption 80 uA
smaller size filter components are used in comparision to the 2576 (capacitors)